## Materials
Material Property Table
material | type | strength_mpa | strength_kind | density_kg_m3 | cost_per_m3
Steel A36 | steel | 250 | yield | 7850 | 1250
Steel S355 | steel | 355 | yield | 7850 | 1420
Steel S460 | steel | 460 | yield | 7850 | 1680
Concrete C25/30 | concrete | 25 | compressive | 2400 | 180
Concrete C40/50 | concrete | 40 | compressive | 2400 | 240
Concrete C60/75 | concrete | 60 | compressive | 2400 | 310
Steel uses yield strength; concrete uses compressive strength (characteristic).

## Beams
Beam Load Model
beam_id | material | section_factor_kn | applied_load_kn | span_m | strength_mpa | capacity_kn | utilization
B-001 | Steel S355 | 60 | 17.3 | 8 | 355 | 21.3 | 81.22%
B-002 | Concrete C25/30 | 40 | 1 | 6 | 25 | 1 | 100%
B-003 | Steel S460 | 60 | 18.3 | 8 | 460 | 27.6 | 66.3%
B-004 | Concrete C25/30 | 100 | 2.1 | 4 | 25 | 2.5 | 84%
B-005 | Steel S355 | 60 | 26.4 | 8 | 355 | 21.3 | 123.9%
B-006 | Concrete C25/30 | 40 | 1.1 | 4 | 25 | 1 | 110%
B-007 | Steel S355 | 40 | 10.7 | 4 | 355 | 14.2 | 75.35%
B-008 | Steel S460 | 100 | 46.3 | 6 | 460 | 46 | 100.7%
B-009 | Concrete C60/75 | 100 | 5 | 8 | 60 | 6 | 83.33%
B-010 | Concrete C25/30 | 60 | 1.9 | 4 | 25 | 1.5 | 126.7%
capacity_kn = strength_mpa × section_factor_kn ÷ 1000 (XLOOKUP supplies strength); utilization = applied_load ÷ capacity; red = over 100% of allowable.

## Review
Review — Cross-Checks
Check | Expected | Actual | Status
Materials sheet row count | 6 | 6 | PASS
Beams sheet row count | 10 | 10 | PASS
Spot-check B-001 capacity (kN) from XLOOKUP chain | 21.3 | 21.3 | PASS
Highest utilization in the model | 1.267 | 1.267 | PASS
Expected values are computed independently in Python (build_stress_model.py); Actual re-evaluates the workbook formulas live.